## Staggered Crank
Ornithopter Crank Calculator |  |  |  |  | Designs
for Staggered Cranks
| Inputs |  | Notes | Type
| H: | 2000
| W: | 400
| Dihedral: | -4.2718 | in Degrees
| Anhedral: | 39.8718 | in Degrees
| D: | 400 | Wing root to center
| Place holders |  | Equations
| Z1: | 2126.0126 | SQRT{(Y1 + D)^2 + (Ha)^2}
| Z2: | 1881.4564 | SQRT{(Y2 + D)^2 + (Hb)^2}
| Y1: | 398.8888 | W(COS(Dihedral))
| Y2: | 306.9922 | W(COS(Anhedral))
| H2: | -29.7953 | W(SIN(Dihedral))
| H3: | 256.4289 | W(SIN(Anhedral))
| Ha: | 1970.2047 | H + H2
| Hb: | 1743.5711 | H - H3
Outputs
| Linkage Length: | 2003.7345 | Z1 - Rx
| Crank Radii: | 122.2781 | (Z1 - Z2) /2
For wings up | AxU: | 44.1436 | 2* (aTan((Y1+D) / Ha)) | Crank angle
For wings down | AxD: | 44.1436 | 2* (aTan((Y2+D) / Hb)) | Crank angle
| Ax: | 44.1436 | (AxD + AxU)/2 | Avg. Crank angle
Graphing
[Testing needed]
For wings down or AxD
| phase x axis | angle y axis
| 0 | -39.8718
| 180 | -4.2718
| 360 | -39.8718
| 540 | -4.2718
Right wing
| 0 | -39.8718
| 180 | -4.2718
| 360 | -39.8718
| 540 | -4.2718
common
| 0 | -39.8718
| 180 | -4.2718
| 360 | -39.8718
| 540 | -4.2718
Notes
Maximum degree out of phase:
| AxD or AxU: | 4.1931e-10 | X = AxD - AxU
| Ax: | 2.0966e-10 | AxD-AxU/2

## "Perfect" Staggered Crank
Ornithopter Crank Calculator |  |  |  | Designs
For Staggered Crank
Prioritizes Symmetrical Flapping
Inputs
| H: | 2000
| W: | 400
| Flap angle: | 35.6 | Total Flapping angle
| D: | 400
| Place holders |  | Equations
| Axp: | 11.3099 | ATAN(D/H)
| Hs: | 2039.6078 | SQRT((D^2) + (H^2))
| Aa: | 17.8 | Flap angle/2
| Wr: | 380.8518 | COS(Aa)W
| Ax: | 10.7619 | ACOS(Wr/Hs) + Axp
| AxT: | 22.0718 | Axp + Ax
Outputs
| Crank Radii: | 122.2781 | [SIN(Aa)]W
| Crank Angle: | 44.1436 | (Ax)2
| Linkage Length: | 1881.4564 | SQRT[(Hs^2) - (Wr^2)] -Crank radii
| Dihedral: | -4.2718 | (-1) * (Axt - Aa)
| Anhedral: | 39.8718 | (-1) * (Dihedral - Flap angle)

## Duel Crank
Ornithopter Crank Calculator |  |  |  |  | Designs
for Duel Cranks
| Inputs |  | Notes | Type
| H: | 1000
| W: | 200
| Dihedral: | 30 | in degrees
| Anhedral: | 30 | in degrees
| D1: | 200 | Wing root to center
| D2: | 500 | Crank root to center
| Place Holders |  | Equations
| D3: | -126.7949 | D3 = (Y1 + D1) - D2
| D4: | -126.7949 | D4 = (Y2 + D1) - D2
| Y1: | 173.2051 | W(COS((Dihedral))
| Y2: | 173.2051 | W(COS(Anhedral))
| Z1: | 1107.2836 | SQRT{(D3)^2 + (Ha)^2}
| Z2: | 908.8878 | SQRT{(D4)^2 + (Hb)^2}
| Ha: | 1100 | Ha = H + H2
| Hb: | 900 | Hb = H - H3
| H2: | 100 | H2 = W(SIN(Dihedral))
| H3: | 100 | H3 = W(SIN(Anhedral))
Outputs
| Linkage Length: | 1008.0857 | L = Z1 - Rx
| Crank Radii: | 99.1979 | Rx = (Z1 - Z2) / 2
For wings up | AxU: | -6.5754 | AxU = (aTan(D3/Ha))] | Crank angle
For wings down | AxD: | -8.0192 | AxD = (aTan(D4/Hb))] | Crank angle
| Ax: | -7.2973 | AxD + AxU/2 | Avg. Crank angle

## Help and Information
Help and Information
For the newest release, please go to: https://github.com/OrnithopterX/Ornithopter-Crank-Designer
Version: 1.00