## Staggered Crank
Ornithopter Crank Calculator |  |  |  |  | Designs
for Staggered Cranks
| Inputs |  | Notes | Type
| H: | 1000
| W: | 200
| Dihedral: | 30 | in Degrees
| Anhedral: | 30 | in Degrees
| D: | 200
| Place holders |  | Equations
| Z1: | 1161.586 | SQRT{(Y1 + D)^2 + (Ha)^2}
| Z2: | 974.3111 | SQRT{(Y2 + D)^2 + (Hb)^2}
| Y1: | 173.2051 | W(COS(Dihedral))
| Y2: | 173.2051 | W(COS(Anhedral))
| H2: | 100 | W(SIN(Dihedral))
| H3: | 100 | W(SIN(Anhedral))
| Ha: | 1100 | H + H2
| Hb: | 900 | H - H3
Outputs
| Linkage Length: | 1067.9485 | Z1 - Crank radii
| Crank Radii: | 93.6375 | (Z1 - Z2) /2
For wings up | AxU: | 37.4818 | 2* (aTan((Y1+D) / Ha)) | Crank angle
For wings down | AxD: | 45.0449 | 2* (aTan((Y2+D) / Hb)) | Crank angle
| Ax: | 41.2633 | (AxD + AxU)/2 | Avg. Crank angle
Graphing
[Testing needed]
For wings down or AxD
| phase x axis | angle y axis
| 0 | -30
| 172.437 | 30
| 360 | -30
| 532.437 | 30
Right wing
| 0 | -30
| 187.563 | 30
| 360 | -30
| 547.563 | 30
common
| 0 | -30
| 180 | 30
| 360 | -30
| 540 | 30
Notes
Maximum degree out of phase:
| AxD or AxU: | 7.563 | X = AxD - AxU
| Ax: | 3.7815 | AxD-AxU/2

## "Perfect" Staggered Crank
Ornithopter Crank Calculator |  |  |  | Designs
For Staggered Crank
Prioritizes Symmetrical Flapping
Inputs
| H: | 600
| W: | 200
| Flap angle: | 60
| D: | 15
| Place holders |  | Equations
| Axp: | 1.4321 | ATAN(D/H)
| Hs: | 600.1875 | SQRT((D^2) + (H^2))
| Aa: | 30 | Flap angle/2
| Wr: | 173.2051 | COS(Aa)W
| Ax: | 16.7733 | (ACOS(Wr/Hs)) -90
| AxT: | 18.2054 | Axp + Ax
Outputs
| Crank Radii: | 100 | [SIN(Aa)]W
| Ax: | 36.4107 | (AxT)2
| Linkage Length: | 574.6521 | SQRT[(Hs^2) - (Wr^2)]
| Dihedral: | 11.7946 | (-1) * (Axt - Aa)
| Anhedral: | 48.2054 | (-1) * (Dihedral - Flap angle)

## Inside-out Staggered Crank
Ornithopter Crank Calculator |  |  |  |  | Designs
for "Inside-out" Staggered Cranks
| Inputs |  | Notes | Type
| H: | 3000
| W: | 700
| Dihedral: | 15 | in Degrees
| Anhedral: | 30 | in Degrees
| D: | 1000 | From wing root to wing root
| Place holders |  | Equations
| Z1: | 3351.6835 | SQRT[Y1^2 + Ha^2]
| Z2: | 2824.325 | SQRT[Y2^2 + Hb^2]
| Y1: | -106.2178 | (D/2) - W(COS(Anhedral))
| Y2: | -176.1481 | (D/2) - W(COS(Dihedral))
| H2: | 350 | W(SIN(Anhedral))
| H3: | 181.1733 | W(SIN(Dihedral))
| Ha: | 3350 | H + H2
| Hb: | 2818.8267 | H - H3
Outputs
| Linkage Length: | 3088.0043 | Z1 - Crank Radii
| Crank Radii: | 263.6792 | (Z1 - Z2) /2
For wings up | AxU: | -7.1515 | 2* (aTan(Y2 / Hb)) | Crank angle
For wings down | AxD: | -3.6321 | 2* (aTan(Y1 / Ha)) | Crank angle
| Ax: | -5.3918 | (AxD + AxU)/2 | Avg. Crank angle

## "Perfect" inside-out Staggered
Ornithopter Crank Calculator |  |  |  |  | Designs
for "Inside-out" Staggered Cranks
Prioritizes Symmetrical Flapping
| Inputs |  |  | Notes
| H: | 1200
| W: | 350
| Total flap angle: | 90 | ° | in Degrees
| D: | 800 |  | From wing root to wing root
| Helpers |  |  | Equations
| W2: | 247.4874 |  | COS(Tfa/2) * W
| W3: | 247.4874 |  | SIN(Tfa/2) * W
| F: | 1264.9111 |  | SQRT[H^2 + (D/2)^2]
| Ax: | 7.1519 |  | 90 - (Ax1 + Ax2)
| Ax1: | 11.283 |  | ASIN(W2/F)
| Ax2: | 71.5651 |  | ATAN(H/(D/2))
Outputs
| Linkage Length: | 1240.4636 |  | F(COS(Ax1))
| Crank Radii: | 247.4874 |  | W3
| Crank Angle: | 14.3038 | ° | W3*2
| Crank Distance: | 61.6245 |  | 2(W3(SIN(Ax)))
| Dihedral: | 37.8481 | ° | (Tfa/2)-Ax
| Anhedral: | 52.1519 | ° | (Tfa/2)+Ax

## Duel Crank
Ornithopter Crank Calculator |  |  |  |  | Designs
for Duel Cranks
| Inputs |  | Notes | Type
| H: | 1500
| W: | 210
| Dihedral: | 45.7 | in degrees
| Anhedral: | 48.9 | in degrees
| D1: | 109
| D2: | 500
| Place Holders |  | Equations
| D3: | -244.3328 | D3 = (Y1 + D1) - D2
| D4: | -252.9512 | D4 = (Y2 + D1) - D2
| Y1: | 146.6672 | W(COS((Dihedral))
| Y2: | 138.0488 | W(COS(Anhedral))
| Z1: | 1668.2846 | SQRT{(D3)^2 + (Ha)^2}
| Z2: | 1365.3871 | SQRT{(D4)^2 + (Hb)^2}
| Ha: | 1650.2955 | Ha = H + H2
| Hb: | 1341.7517 | Hb = H - H3
| H2: | 150.2955 | H2 = W(SIN(Dihedral))
| H3: | 158.2483 | H3 = W(SIN(Anhedral))
Outputs
| Linkage Length: | 1516.8359 | Z1 - Crank Radii
| Crank Radii: | 151.4488 | (Z1 - Z2) / 2
For wings up | AxU: | -8.4217 | AxU = (aTan(D3/Ha)) | Crank angle
For wings down | AxD: | -10.6763 | AxD = (aTan(D4/Hb)) | Crank angle
| Ax: | -9.549 | AxD + AxU/2 | Avg. Crank angle

## Help and Information
Help and Information
For the newest release, please go to: https://github.com/OrnithopterX/Ornithopter-Crank-Designer
Version: 1.11 BETA